## sheet 1 bogey heading line
| F16 heading | Bogey center |  | Bogey heading | Bogey Ending Point |  |  | Bogey angle off me
|  | X | Y |  | X |  | Y | X | [8 empty] | Y
| 315 | 250 | 250 | 270 | 240 |  | 250 | 242.9289 | [8 empty] | 257.0711
| 184 | 510 | 524 | 357 | 509.3024 |  | 533.9863 | 509.8255 | [8 empty] | 533.9985
145
[11 empty] | 0.022989 | [9 empty] | x+(distance*SIN(RADIANS(bearing)))
HSD_centered_ranges = { 5, 10, 20, 40, 80, 160 }
HSD_ranges = { 8, 15, 30, 60, 120, 240 }
HSD Mode | F16 |  |  | Bogey BRA |  |  | HSD Range (nm) | MilesPerPixel | x Calculation stages |  |  |  | y Calculation stages |  |  |  | Bogey XY position |  | Bogey direction tail |  | This tests for
| X | Y | Heading | Bearing | Range | Heading |  |  | RADIANS(bearing) | SIN(RADIANS(bearing)) | range * sin(rad(bearing) | final x position | RADIENS(bearing) | -COS(RADIANS(bearing)) | range * -cos(rad(bearing) | final y position | X | Y | X | Y
Non centered | 363 | 667 | 0 | 0 | 7 | 0 | 8 | 0.022989 | 0 | 0 | 0 | 363 | 0 | -1 | -304.5 | 362.5 |  |  |  |  | correct position in default 8nm scale (non centered)
| 363 | 667 | 0 | 0 | 7 | 0 | 15 | 0.043103 | 0 | 0 | 0 | 363 | 0 | -1 | -162.4 | 504.6 |  |  |  |  | correct position in 15nm scale (non centered)
| 363 | 667 | 0 | 0 | 7 | 0 | 30 | 0.086207 | 0 | 0 | 0 | 363 | 0 | -1 | -81.2 | 585.8 |  |  |  |  | correct position in 30nm scale (non centered)
| 363 | 667 | 0 | 0 | 7 | 0 | 60 | 0.17241 | 0 | 0 | 0 | 363 | 0 | -1 | -40.6 | 626.4 |  |  |  |  | correct position in 60nm scale (non centered)
| 363 | 667 | 0 | 0 | 7 | 0 | 120 | 0.34483 | 0 | 0 | 0 | 363 | 0 | -1 | -20.3 | 646.7 |  |  |  |  | correct position in 120nm scale (non centered)
| 363 | 667 | 0 | 0 | 7 | 0 | 240 | 0.68966 | 0 | 0 | 0 | 363 | 0 | -1 | -10.15 | 656.85 |  |  |  |  | correct position in 240nm scale (non centered)
| 363 | 667 | 0 | 90 | 25 | 0 | 15 | 0.043103 | 1.5708 | 1 | 580 | 943 | 1.5708 | -6.1257e-17 | -3.5529e-14 | 667 |  |  |  |  | correct position on maximum range (build up of errors)
| 363 | 667 | 0 | 90 | 25 | 0 | 30 | 0.086207 | 1.5708 | 1 | 290 | 653 | 1.5708 | -6.1257e-17 | -1.7765e-14 | 667 |  |  |  |  | correct position on maximum range (build up of errors)
| 363 | 667 | 0 | 90 | 25 | 0 | 60 | 0.17241 | 1.5708 | 1 | 145 | 508 | 1.5708 | -6.1257e-17 | -8.8823e-15 | 667 |  |  |  |  | easy to check that the x axis change is correct
| 363 | 667 | 0 | 90 | 25 | 0 | 120 | 0.34483 | 1.5708 | 1 | 72.5 | 435.5 | 1.5708 | -6.1257e-17 | -4.4412e-15 | 667 |  |  |  |  | easy to check that the x axis change is correct
| 363 | 667 | 0 | 90 | 25 | 0 | 240 | 0.68966 | 1.5708 | 1 | 36.25 | 399.25 | 1.5708 | -6.1257e-17 | -2.2206e-15 | 667 |  |  |  |  | correct position, i.e. it accounts for the F16 heading change

## Sheet1
| F16 heading | Bogey center |  | Bogey heading | Bogey Ending Point |  |  | Bogey angle off me
|  | X | Y |  | X |  | Y | X | [8 empty] | Y
| 315 | 250 | 250 | 270 | 240 |  | 250 | 242.9289 | [8 empty] | 257.0711
| 184 | 510 | 524 | 357 | 509.3024 |  | 533.9863 | 509.8255 | [8 empty] | 533.9985
145
[11 empty] | 0.022989 | [9 empty] | x+(distance*SIN(RADIANS(bearing)))
HSD_centered_ranges = { 5, 10, 20, 40, 80, 160 }
HSD_ranges = { 8, 15, 30, 60, 120, 240 }
HSD Mode | F16 |  |  | Bogey BRA |  |  | HSD Range (nm) | MilesPerPixel | x Calculation stages |  |  |  | y Calculation stages |  |  |  | Bogey XY position |  | Bogey direction tail |  | This tests for
| X | Y | Heading | Bearing | Range | Heading |  |  | RADIANS(bearing) | SIN(RADIANS(bearing)) | range * sin(rad(bearing) | final x position | RADIENS(bearing) | -COS(RADIANS(bearing)) | range * -cos(rad(bearing) | final y position | X | Y | X | Y
Non centered | 363 | 667 | 0 | 0 | 7 | 0 | 8 | 0.022989 | 0 | 0 | 0 | 363 | 0 | -1 | -304.5 | 362.5 |  |  |  |  | correct position in default 8nm scale (non centered)
| 363 | 667 | 0 | 0 | 7 | 0 | 15 | 0.043103 | 0 | 0 | 0 | 363 | 0 | -1 | -162.4 | 504.6 |  |  |  |  | correct position in 15nm scale (non centered)
| 363 | 667 | 0 | 0 | 7 | 0 | 30 | 0.086207 | 0 | 0 | 0 | 363 | 0 | -1 | -81.2 | 585.8 |  |  |  |  | correct position in 30nm scale (non centered)
| 363 | 667 | 0 | 0 | 7 | 0 | 60 | 0.17241 | 0 | 0 | 0 | 363 | 0 | -1 | -40.6 | 626.4 |  |  |  |  | correct position in 60nm scale (non centered)
| 363 | 667 | 0 | 0 | 7 | 0 | 120 | 0.34483 | 0 | 0 | 0 | 363 | 0 | -1 | -20.3 | 646.7 |  |  |  |  | correct position in 120nm scale (non centered)
| 363 | 667 | 0 | 0 | 7 | 0 | 240 | 0.68966 | 0 | 0 | 0 | 363 | 0 | -1 | -10.15 | 656.85 |  |  |  |  | correct position in 240nm scale (non centered)
| 363 | 667 | 0 | 90 | 25 | 0 | 15 | 0.043103 | 1.5708 | 1 | 580 | 943 | 1.5708 | -6.1257e-17 | -3.5529e-14 | 667 |  |  |  |  | correct position on maximum range (build up of errors)
| 363 | 667 | 0 | 90 | 25 | 0 | 30 | 0.086207 | 1.5708 | 1 | 290 | 653 | 1.5708 | -6.1257e-17 | -1.7765e-14 | 667 |  |  |  |  | correct position on maximum range (build up of errors)
| 363 | 667 | 0 | 90 | 25 | 0 | 60 | 0.17241 | 1.5708 | 1 | 145 | 508 | 1.5708 | -6.1257e-17 | -8.8823e-15 | 667 |  |  |  |  | easy to check that the x axis change is correct
| 363 | 667 | 0 | 90 | 25 | 0 | 120 | 0.34483 | 1.5708 | 1 | 72.5 | 435.5 | 1.5708 | -6.1257e-17 | -4.4412e-15 | 667 |  |  |  |  | easy to check that the x axis change is correct
| 363 | 667 | 0 | 90 | 25 | 0 | 240 | 0.68966 | 1.5708 | 1 | 36.25 | 399.25 | 1.5708 | -6.1257e-17 | -2.2206e-15 | 667 |  |  |  |  | correct position, i.e. it accounts for the F16 heading change
| 363 | 667 | 45 | 90 |  |  |  | 0 | 1.5708 | 1 | #DIV/0! | #DIV/0! | 1.5708 | -6.1257e-17 | #DIV/0! | #DIV/0!
| 363 | 667 | 45 | 90 |  |  |  | 0 | 1.5708 | 1 | #DIV/0! | #DIV/0! | 1.5708 | -6.1257e-17 | #DIV/0! | #DIV/0!
| 363 | 667 | 45 | 120 |  |  |  | 0 | 2.0944 | 0.86603 | #DIV/0! | #DIV/0! | 2.0944 | 0.5 | #DIV/0! | #DIV/0!
| 363 | 667 | 45 | 305 | 25 |  |  | 0 | 5.3233 | -0.81915 | #DIV/0! | #DIV/0! | 5.3233 | -0.57358 | #DIV/0! | #DIV/0! |  |  |  |  | correct position, i.e. it accounts for the F16 heading change
| 363 | 667 | 90 | 0 | 18 | 0 | 30 | 0.086207 | 0 | 0 | 0 | 363 | 0 | -1 | -208.8 | 458.2 |  |  |  |  | Checks only y axis changed and tail points to the left (towards N)
| 363 | 667 | 90 | 90 |  |  |  | 0 | 1.5708 | 1 | #DIV/0! | #DIV/0! | 1.5708 | -6.1257e-17 | #DIV/0! | #DIV/0!
| 363 | 667 | 90 | 120 |  |  |  | 0 | 2.0944 | 0.86603 | #DIV/0! | #DIV/0! | 2.0944 | 0.5 | #DIV/0! | #DIV/0!
| 363 | 667 | 90 | 305 |  |  |  | 0 | 5.3233 | -0.81915 | #DIV/0! | #DIV/0! | 5.3233 | -0.57358 | #DIV/0! | #DIV/0!
| 363 | 667 | 120 | 0 |  |  |  | 0 | 0 | 0 | #DIV/0! | #DIV/0! | 0 | -1 | #DIV/0! | #DIV/0!
| 363 | 667 | 120 | 90 |  |  |  | 0 | 1.5708 | 1 | #DIV/0! | #DIV/0! | 1.5708 | -6.1257e-17 | #DIV/0! | #DIV/0!
| 363 | 667 | 120 | 120 |  |  |  | 0 | 2.0944 | 0.86603 | #DIV/0! | #DIV/0! | 2.0944 | 0.5 | #DIV/0! | #DIV/0!
| 363 | 667 | 120 | 305 |  |  |  | 0 | 5.3233 | -0.81915 | #DIV/0! | #DIV/0! | 5.3233 | -0.57358 | #DIV/0! | #DIV/0!
| 363 | 667 | 250 | 0 |  |  |  | 0 | 0 | 0 | #DIV/0! | #DIV/0! | 0 | -1 | #DIV/0! | #DIV/0!
| 363 | 667 | 250 | 90 |  |  |  | 0 | 1.5708 | 1 | #DIV/0! | #DIV/0! | 1.5708 | -6.1257e-17 | #DIV/0! | #DIV/0!
| 363 | 667 | 250 | 120 |  |  |  | 0 | 2.0944 | 0.86603 | #DIV/0! | #DIV/0! | 2.0944 | 0.5 | #DIV/0! | #DIV/0!
| 363 | 667 | 250 | 305 |  |  |  | 0 | 5.3233 | -0.81915 | #DIV/0! | #DIV/0! | 5.3233 | -0.57358 | #DIV/0! | #DIV/0!
| 363 | 667 | 270 | 0 |  |  |  | 0 | 0 | 0 | #DIV/0! | #DIV/0! | 0 | -1 | #DIV/0! | #DIV/0!
| 363 | 667 | 270 | 90 |  |  |  | 0 | 1.5708 | 1 | #DIV/0! | #DIV/0! | 1.5708 | -6.1257e-17 | #DIV/0! | #DIV/0!
| 363 | 667 | 270 | 120 |  |  |  | 0 | 2.0944 | 0.86603 | #DIV/0! | #DIV/0! | 2.0944 | 0.5 | #DIV/0! | #DIV/0!
| 363 | 667 | 270 | 305 |  |  |  | 0 | 5.3233 | -0.81915 | #DIV/0! | #DIV/0! | 5.3233 | -0.57358 | #DIV/0! | #DIV/0!
| 363 | 667 | 305 | 0 |  |  |  | 0 | 0 | 0 | #DIV/0! | #DIV/0! | 0 | -1 | #DIV/0! | #DIV/0!
| 363 | 667 | 305 | 90 |  |  |  | 0 | 1.5708 | 1 | #DIV/0! | #DIV/0! | 1.5708 | -6.1257e-17 | #DIV/0! | #DIV/0!
| 363 | 667 | 305 | 120 |  |  |  | 0 | 2.0944 | 0.86603 | #DIV/0! | #DIV/0! | 2.0944 | 0.5 | #DIV/0! | #DIV/0!
| 363 | 667 | 305 | 305 |  |  |  | 0 | 5.3233 | -0.81915 | #DIV/0! | #DIV/0! | 5.3233 | -0.57358 | #DIV/0! | #DIV/0!
Centered | 363 | 565 | 0 | 0 | 5 |  | 5 | 0.021459 | 0 | 0 | 0 | 363 | 0 | -1 | -233 | 332 |  |  |  |  | correct position in default 5nm scale (centered)
| 363 | 565 | 0 | 0 | 5 |  | 10 | 0.042918 | 0 | 0 | 0 | 363 | 0 | -1 | -116.5 | 448.5 |  |  |  |  | correct position in 10nm scale (centered)
| 363 | 565 | 0 | 0 | 5 |  | 20 | 0.085837 | 0 | 0 | 0 | 363 | 0 | -1 | -58.25 | 506.75 |  |  |  |  | correct position in 20nm scale (centered)
| 363 | 565 | 0 | 0 | 5 |  | 40 | 0.17167 | 0 | 0 | 0 | 363 | 0 | -1 | -29.125 | 535.875 |  |  |  |  | correct position in 40nm scale (centered)
| 363 | 565 | 0 | 0 | 5 |  | 80 | 0.34335 | 0 | 0 | 0 | 363 | 0 | -1 | -14.5625 | 550.4375 |  |  |  |  | correct position in 80nm scale (centered)
| 363 | 565 | 0 | 0 | 5 |  | 160 | 0.6867 | 0 | 0 | 0 | 363 | 0 | -1 | -7.2812 | 557.7188 |  |  |  |  | correct position in 160nm scale (centered)
| 363 | 565 | 0 | 0 | 150 |  | 160 | 0.6867 | 0 | 0 | 0 | 363 | 0 | -1 | -218.4375 | 346.5625 |  |  |  |  | correct position on maximum range (build up of errors)
| 363 | 565 | 0 | 90 | 25 |  |  | 0 | 1.5708 | 1 | #DIV/0! | #DIV/0! | 1.5708 | -6.1257e-17 | #DIV/0! | #DIV/0! |  |  |  |  | easy to check that the x axis change is correct
| 363 | 565 | 0 | 270 | 45 |  |  | 0 | 4.7124 | -1 | #DIV/0! | #DIV/0! | 4.7124 | 1.8377e-16 | #DIV/0! | #DIV/0! |  |  |  |  | easy to check that the x axis change is correct
| 363 | 565 | 45 | 0 | 5 |  |  | 0 | 0 | 0 | #DIV/0! | #DIV/0! | 0 | -1 | #DIV/0! | #DIV/0! |  |  |  |  | correct position, i.e. it accounts for the F16 heading change
| 363 | 565 | 45 | 90 | 25 |  |  | 0 | 1.5708 | 1 | #DIV/0! | #DIV/0! | 1.5708 | -6.1257e-17 | #DIV/0! | #DIV/0! |  |  |  |  | correct position, i.e. it accounts for the F16 heading change
| 363 | 565 | 90 | 0 | 18 |  |  | 0 | 0 | 0 | #DIV/0! | #DIV/0! | 0 | -1 | #DIV/0! | #DIV/0! |  |  |  |  | correct postion, should be change in y coordinate only
| 363 | 565 | [5 empty] | 0 | 0 | 0 | #DIV/0! | #DIV/0! | 0 | -1 | #DIV/0! | #DIV/0!
| 363 | 565 | [5 empty] | 0 | 0 | 0 | #DIV/0! | #DIV/0! | 0 | -1 | #DIV/0! | #DIV/0!
| 363 | 565 | [5 empty] | 0 | 0 | 0 | #DIV/0! | #DIV/0! | 0 | -1 | #DIV/0! | #DIV/0!
| 363 | 565 | [5 empty] | 0 | 0 | 0 | #DIV/0! | #DIV/0! | 0 | -1 | #DIV/0! | #DIV/0!
| 363 | 565 | [5 empty] | 0 | 0 | 0 | #DIV/0! | #DIV/0! | 0 | -1 | #DIV/0! | #DIV/0!
| 363 | 565 | [5 empty] | 0 | 0 | 0 | #DIV/0! | #DIV/0! | 0 | -1 | #DIV/0! | #DIV/0!
| 363 | 565 | [5 empty] | 0 | 0 | 0 | #DIV/0! | #DIV/0! | 0 | -1 | #DIV/0! | #DIV/0!
| 363 | 565 | [5 empty] | 0 | 0 | 0 | #DIV/0! | #DIV/0! | 0 | -1 | #DIV/0! | #DIV/0!
| 363 | 565 | [5 empty] | 0 | 0 | 0 | #DIV/0! | #DIV/0! | 0 | -1 | #DIV/0! | #DIV/0!
| 363 | 565 | [5 empty] | 0 | 0 | 0 | #DIV/0! | #DIV/0! | 0 | -1 | #DIV/0! | #DIV/0!
| 363 | 565 | [5 empty] | 0 | 0 | 0 | #DIV/0! | #DIV/0! | 0 | -1 | #DIV/0! | #DIV/0!
| 363 | 565 | [5 empty] | 0 | 0 | 0 | #DIV/0! | #DIV/0! | 0 | -1 | #DIV/0! | #DIV/0!
| 363 | 565 | [5 empty] | 0 | 0 | 0 | #DIV/0! | #DIV/0! | 0 | -1 | #DIV/0! | #DIV/0!
| 363 | 565 | [5 empty] | 0 | 0 | 0 | #DIV/0! | #DIV/0! | 0 | -1 | #DIV/0! | #DIV/0!
| 363 | 565 | [5 empty] | 0 | 0 | 0 | #DIV/0! | #DIV/0! | 0 | -1 | #DIV/0! | #DIV/0!
| 363 | 565 | [5 empty] | 0 | 0 | 0 | #DIV/0! | #DIV/0! | 0 | -1 | #DIV/0! | #DIV/0!
| 363 | 565 | [5 empty] | 0 | 0 | 0 | #DIV/0! | #DIV/0! | 0 | -1 | #DIV/0! | #DIV/0!
| 363 | 565 | [5 empty] | 0 | 0 | 0 | #DIV/0! | #DIV/0! | 0 | -1 | #DIV/0! | #DIV/0!
| 363 | 565 | [5 empty] | 0 | 0 | 0 | #DIV/0! | #DIV/0! | 0 | -1 | #DIV/0! | #DIV/0!
| 363 | 565 | [5 empty] | 0 | 0 | 0 | #DIV/0! | #DIV/0! | 0 | -1 | #DIV/0! | #DIV/0!
| 363 | 565 | [5 empty] | 0 | 0 | 0 | #DIV/0! | #DIV/0! | 0 | -1 | #DIV/0! | #DIV/0!
| 363 | 565 | [5 empty] | 0 | 0 | 0 | #DIV/0! | #DIV/0! | 0 | -1 | #DIV/0! | #DIV/0!
| 363 | 565 | [5 empty] | 0 | 0 | 0 | #DIV/0! | #DIV/0! | 0 | -1 | #DIV/0! | #DIV/0!
| 363 | 565 | [5 empty] | 0 | 0 | 0 | #DIV/0! | #DIV/0! | 0 | -1 | #DIV/0! | #DIV/0!
| 363 | 565 | [5 empty] | 0 | 0 | 0 | #DIV/0! | #DIV/0! | 0 | -1 | #DIV/0! | #DIV/0!
| 363 | 565 | [5 empty] | 0 | 0 | 0 | #DIV/0! | #DIV/0! | 0 | -1 | #DIV/0! | #DIV/0!
| 363 | 565 | [5 empty] | 0 | 0 | 0 | #DIV/0! | #DIV/0! | 0 | -1 | #DIV/0! | #DIV/0!
| 363 | 565 | [5 empty] | 0 | 0 | 0 | #DIV/0! | #DIV/0! | 0 | -1 | #DIV/0! | #DIV/0!
| 363 | 565 | [5 empty] | 0 | 0 | 0 | #DIV/0! | #DIV/0! | 0 | -1 | #DIV/0! | #DIV/0!
| 363 | 565 | [5 empty] | 0 | 0 | 0 | #DIV/0! | #DIV/0! | 0 | -1 | #DIV/0! | #DIV/0!
| 363 | 565 | [5 empty] | 0 | 0 | 0 | #DIV/0! | #DIV/0! | 0 | -1 | #DIV/0! | #DIV/0!
| 363 | 565 | [5 empty] | 0 | 0 | 0 | #DIV/0! | #DIV/0! | 0 | -1 | #DIV/0! | #DIV/0!
| 363 | 565 | [5 empty] | 0 | 0 | 0 | #DIV/0! | #DIV/0! | 0 | -1 | #DIV/0! | #DIV/0!
| 363 | 565 | [5 empty] | 0 | 0 | 0 | #DIV/0! | #DIV/0! | 0 | -1 | #DIV/0! | #DIV/0!
| 363 | 565 | [5 empty] | 0 | 0 | 0 | #DIV/0! | #DIV/0! | 0 | -1 | #DIV/0! | #DIV/0!
| 363 | 565 | [5 empty] | 0 | 0 | 0 | #DIV/0! | #DIV/0! | 0 | -1 | #DIV/0! | #DIV/0!
| 363 | 565 | [5 empty] | 0 | 0 | 0 | #DIV/0! | #DIV/0! | 0 | -1 | #DIV/0! | #DIV/0!

## pixels per mile
non centered
| 8 | 348 | 0.022989
| 15 | 348 | 0.043103
| 30 | 348 | 0.086207
| 60 | 348 | 0.17241
| 120 | 348 | 0.34483
| 240 | 348 | 0.68966
centered
| 5 | 233 | 0.021459
| 10 | 233 | 0.042918
| 20 | 233 | 0.085837
| 40 | 233 | 0.17167
| 80 | 233 | 0.34335
| 160 | 233 | 0.6867